## Parts and Cost
FPGA	XC7A200T-2FFG1156C	XC7A200T-2FBG484C	XC7K70T-2FBG676C	XC7K70T-2FBG484C		XC7A100T-2FGG484C	XC7A75T-2FGG484C	XC7Z012S-2CLG485E	XC7A15T-2FGG484C	XC7A35T-2CSG324C	XC7A15T-2CSG324C	XC7A100T-2FTG256C	XC7A75T-2FTG256C	XC7A50T-2FTG256C	XC7A35T-2FTG256C	XC7A15T-2FTG256C
User IO	500	285	300	285		285	285	150	250	210	210	170	170	170	170	170
GTP	16	4				4	4	4	4	0	0	0	0	0	0	0
GTX			4	4
LUTs	134600	134600	41000	41000		63400	47200	34400	10400	20800	10400	63400	47200	32600	20800	10400
Slices	33650	33650	10250	10250		15850	11800	8600	2600	5200	2600	15850	11800	8150	5200	2600
BRAM	365	365	135	135		135	105	72	25	50	25	135	105	75	50	25
Price	293.8	222.3	178.1	154.68		146.9	133.77	124.87	49.55	49.42	40.17	125.57	106.46	61.17	39.55	32.12
Max SGMII Ports	125	71	75	71		71	71	37	62	52	52	42	42	42	42	42
ASYNC support	?	?	Y	Y		?	?	Y	?	?	?	?	?	?	?	?

PHY	VSC8658	RTL8211DN	88E1112-C2-NNC1C000	‘88E1145
Ports	8	1	1	4
Price	21.68	1.8	2	16
Per xcvr	2.71	1.8	2	4
SYNC Mode	N	Y	?	Y

Magnetics	H5401NL	85735-1008	85727-1008	SM51589PEL
Ports	4	8	8	1
PoE	Y	Y	N	Y
MagJack	N	Y	Y	N
Price	14.59	46	40	1.85
Per Port	3.6475	5.75	5	1.85

Jacks	RJSNEJ380A8	RJSNEJ38508	RJSNEG38N08	RJSNEGF8A08	RJSAE538A08	E6588-A59124-L
Ports	8	8	8	8	8	8
Price	9.37	8.52	11.99	9.88	17.84	11.8
MOQ	1	90	90	90	1
Per Port	1.17125	1.065	1.49875	1.235	2.23
LEDS	None	Green/Green	Green-Red/Green-Yellow	Green-Yellow/Green-Yellow	Green-Yellow/Green-Yellow	None?
Fingers					Y

PoE Controller	Si3459-B02
Ports	8
Price	4.91
Per Port	0.61375

	Total	Per Piece	Boards + Assembly + Parts	Parts	Parts	Parts	Parts shipping to china	board import duty	Heat Sinks/tape
REV-A Cost	2899.73	579.946	1207	333.71	388.92	421.77	273.54	269.79	5
Power Supply (5V 8A)		18.35

## Power
	1.2	1	1.2	1.8	3.3
	VDD12		VDD12A
VSC8658	1488		490		852

		VCCINT/VCCBRAM	VCCO	VCCAUX	VCCO
XC7A15T-2		600	500	1100	100
mA	5952	600	2460	1100	3508
mW	7142.4	600	2952	1980	11576.4		24250.8	4850.16
			8412

FPGA		#1	#3	#2	#3

## REV-A Errata
Description	Schematic Updated	Layout Updated

Fan connectors backwards	X	X
Add PU/PD to JTAG pins	X	X
RJ45 B-/C+/C- wrong (4,5,6 → 6,4,5)
Add additional mounting hole by 5VDC